## Sheet1
Shopping list for LED cube |  |  | Total
41.26
X by X by X cube, X: | 8 |  |  | Ind. LED current (mA) |  | 20
GPIO pins: | 72 |  |  | Max LED current (mA) |  | 1280
Useful Links and Notes
Part Name | Link | Unit cost | No. Needed | Buy | Total part cost |  | How does an LED matrix work? | https://appelsiini.net/2011/how-does-led-matrix-work/
LED (1000 pk) | https://www.ebay.co.uk/itm/3mm-5mm-10mm-Round-top-Diffused-Super-Bright-LED-light-lamp-Wholesale-DIY/161289178158?hash=item258d958c2e:m:m-dYiRP3M9W0CL2WXCIXOzw | 11.93 | 512 | 1 | 11.93 |  | Should I use transistors to switch the anodes? This way, I can isolate the control electronics from the (potentially beefy) LED driver current.
330R resistor (100 pk) | https://www.ebay.co.uk/itm/Resistor-Metal-Film-1-4W-0-25W-5-10-200-270-470-1k-3-3k-10k-20k-47k-Ohm/382625214567?hash=item59163d7067:m:msYdoHTiPmHJqz_OMMrQp8Q&var=651378842494 | 2.49 | 64 | 1 | 2.49
PN222 Transistors (50 pk) | https://www.ebay.co.uk/itm/50PCS-Transistor-MOT-ON-ST-FSC-TO-92-PN2222-PN2222A/273089920081?hash=item3f956d7c51:g:iCAAAOSwnF9Y6FyI | 1.15 | 72 | 2 | 2.3 |  | 7A wire is overkill for all but the biggest LED cubes, but it will help prop the structure up.
Ribbon cable (26 pin) | https://www.ebay.co.uk/itm/1-27mm-Pitch-32-Inch-26-Pin-IDC-Flat-Ribbon-Cable-Connector-Multicolor/362590979279?epid=2098098999&hash=item546c1b44cf:g:vOkAAOSw4NZcls72 | 3.94 | 3 | 3 | 11.82 |  | Variable resistor on the +V source to allow the user to dim the LEDs
74HCT595 shift registers | https://www.bitsbox.co.uk/index.php?main_page=product_info&cPath=140_158&products_id=1171 | 0.55 | 9 | 9 | 4.95 |  | One 330 ohm resistor on each anode, X^2
1000uF Capacitors (10 pk) | https://www.ebay.co.uk/itm/10-x-1000uF-16V-105C-Radial-Electrolytic-Capacitor-10-x-13mm-Q7U7/183867763045?hash=item2acf5f6965:g:rl0AAOSwqsNdGpJg | 0.99 | 1 | 1 | 0.99 |  | Use diffused LEDs
100uF Capacitors (20 pk) | https://www.ebay.co.uk/itm/20-x-100uF-16V-105C-Radial-Electrolytic-Capacitor-5x7mm-X8V2/173952174914?epid=2212232404&hash=item28805b8b42:g:e~AAAOSwjxddG8dg | 0.99 | 1 | 1 | 0.99
5V 3A PSU | https://www.ebay.co.uk/itm/DC-3-3V-5V-9V-12V-18V-24V-36V-48V-Universal-Regulated-Switching-Power-Supply/151886747221?hash=item235d27d655:m:mMEkoTOvhjS1w4-JpB9s6Ag | 5.79 | 1 | 1 | 5.79